## SD-I
Name of the work: 33KV Bay extension work at 220/33KV Nagole outdoor EHT SS for the already sanctioned work of providing of 33KV Main source to 33/11KV Uppal Bagayath Phase II (Shilapramam) SS from 220/33KV Nagole SS in Habsiguda Divison of Habsiguda Circle and work executed by the Master plan Sub-Division -1 of ECGH Division of Rangareddy Master plan Circle under T&D Master Plan Zone.
WBS No.X-2024-13-03-01-01-001
Sl No | Estimate Quantity | Description of item | Work Type | Item Short Description | APSS / Month Cl.Number SSR 11 & 12 | Rate (INR) | UOM | AMOUNT
1 | 2 | Erection of AB Switch and aligment complete - Erection of 33 KV AB Switch including alignment and earthing. | ELECT | Labour | SWR10392 | 4500 | EA | 9000
2 | 1 | Erection of AB Switches, VCBs, LAs, PTs, CTs, DTRs etc - Erection of 33 KV LAS station/Line type including earthing. | ELECT | Labour | SWR10396 | 880 | SET | 880
3 | 2 | Loading of 33 KV VCBs along with Panel boards | ELECT | Labour | SWR10198 | 1024 | EA | 2048
4 | 2 | Un loading of 33 KV VCBs along with Panel boards | ELECT | Labour | SWR10516 | 1044.48 | EA | 2088.96
5 | 0.8 | Loading of M.S.Channels, Angles, Flats & Rods etc., | ELECT | Labour | SWR10206 | 221 | TO | 176.8
6 | 0.8 | Un loading of M.S.Channels, Angles, Flats & Rods etc., | ELECT | Labour | SWR10524 | 185 | TO | 148
7 | 6.4 | Plastering 2 Coats,20/16mm(1:6)(1:4) | ELECT | Labour | SWR10862 | 373 | M2 | 2387.2
8 | 1 | Painting of coping with two coats of white cement including cost of paint & conveyance charges for PTR/VCB plinths. | ELECT | Labour | SWR12334 | 160 | EA | 160
9 | 1 | Erection of AB Switches, VCBs, LAs, PTs, CTs, DTRs etc - Erection of 33 KV VCB with Control Panel. | ELECT | Labour | SWR10460 | 12500 | EA | 12500
10 | 1 | Erection of AB Switches, VCBs, LAs, PTs, CTs, DTRs etc - Erection of 33 KV CTs | ELECT | Labour | SWR10399 | 1079 | SET | 1079
11 | 1 | Control Panels - Erection of 33kV Twin feeder control & Relay panel in the control room duly mounting them on channels and grouting them with foundation bolts excluding cost of channels & foundation bolts | ELECT | Labour | SWR10934 | 1729 | EA | 1729
12 | 4 | Supply of LED fixture set of (LUMINAIRE MAKE: PHILIPS /OSRAM/GE/VENTURE /CROMPTON/BAJAJ/VIN/WIPRO /JAGUAR/KESELEC/HAVELLS/HPL/SURYA/SYSKA.LED MAKE: PHILIPS LUMILEDS/CREE/NICHIA/OSRAM/SUMSANG/LG LEDs) make with minimum 120 Lm/W Lumens Output, 105 V to 295 V Voltage range, more than 0.94 Power factor, Pressure Die cast Alluminium housing, Powder coated/ anodized finishing, toughed glass lamp cover, IP65 ingress protection, less than 25% THD, minimum 70% electronic efficiency, minimum 140 degrees along the road & 80 degrees across the road beam angle, 4500 to 6500K Color temperature, very low mercury 6.4mg max, Life more than 50,000 burning hours, maximum 20% depreciation during life, Fully cut off control of distribution, Electronic Ballast driver type, minimum 10KV Surge withstand capacity, Poly carbonate reflector/ Poly Carbonate Lens secondary optics, suitable for fixing to existing poles in the Substations, with five years warranty - 90W LED Fixture set. | ELECT | Supply | SMR11594 | 8200 | EA | 32800
13 | 4 | Supply of LED fixture set of (LUMINAIRE MAKE: PHILIPS /OSRAM/GE/VENTURE /CROMPTON/BAJAJ/VIN/WIPRO/JAGUAR/KESELEC/HAVELLS/HPL/SURYA/SYSKA.LED MAKE: PHILIPS LUMILEDS/CREE/NICHIA/OSRAM/SUMSANG/LG LEDs) make with minimum 120 Lm/W Lumens Output, 105 V to 295 V Voltage range, more than 0.94 Power factor, Pressure Die cast Alluminium housing, Powder coated/ anodized finishing, toughed glass lamp cover, IP65 ingress protection, less than 25% THD, minimum 70% electronic efficiency, minimum 140 degrees along the road & 80 degrees across the road beam angle, 4500 to 6500K Color temperature, very low mercury 6.4mg max, Life more than 50,000 burning hours, maximum 20% depreciation during life, Fully cut off control of distribution, Electronic Ballast driver type, minimum 10KV Surge withstand capacity, Poly carbonate reflector/ Poly Carbonate Lens secondary optics, suitable for fixing to existing poles in the Substations, with five years warranty - Fixing of Metal halide lamps with fixtures Make:Philips,Crompton,Bajaj junction box with MCB with 1.5 GI pipe complete. | ELECT | Labour | SWR10956 | 1268 | EA | 5072
14 | 20 | Labour for Fixing of all types of clamps | ELECT | Labour | SWR10917 | 65 | EA | 1300
15 | 2000 | Control Cable - Laying of 4 core/10 core 2.5 sq. mm.Copper control cable in aready excavation trench including cost of providing single compress glands at both ends . | ELECT | Labour | SWR11879 | 27 | M | 54000
16 | 0.16 | S-Moose Conductor | ELECT | Supply | SMR23225 | 375155 | KM | 60024.8
17 | 6 | Supply and Erection of I Hook and Suspension Hook - Supply of I hook | ELECT | Supply | SMR12099 | 158 | EA | 948
18 | 6 | Supply and Erection of I Hook and Suspension Hook - Erection of I hook | ELECT | Labour | SWR12099 | 55 | EA | 330
19 | 54 | Supply of SpacerClamp150mm Spacing Twin Moose | ELECT | Supply | SMR25240 | 294 | EA | 15876
20 | 3 | Supply of T-ClampTwintoSngle Moose 150mmSpace | ELECT | Supply | SMR25242 | 694 | EA | 2082
21 | 6 | Suplly of 3BoltTnsnH/wTwinMoose 150mm Space | ELECT | Supply | SMR25241 | 3400 | EA | 20400
22 | 6 | Supply of various Clamps - Supply of clamps as per IS 5561- 1970 , 12mm thickness with Alluminum and Alluminum alloy conforming to A6 of IS 617 1994 & hot dip galvanised with Nuts & Bolts including spring washers conforming to IS 2633-1964, IS 1363-1967, IS1367- 1961) - Supply of CT stud clamps with hot dip galvanised bolts and nuts suitable for zebra / Panther conductor on one side and 28/30/40 mm CT stud on other side with stud size for single zebra / panther (4 bolted) with bimetallic sleeve for carrying 800 A | ELECT | Supply | SMR40023 | 399 | EA | 2394
23 | 6 | Supply of U-Bolts 16 mm | ELECT | Supply | SMR40040 | 37 | EA | 222
24 | 43 | Bus Stringing - Hoisting of Insulators and hardware, stretching the conductor and stringing of 33 kV bus comprising of three phases with Twin Moose/Zebra/Panther conductor to a tension of 900kgs including fixing of spacer clamps.(Bus section of 4.5mt) | ELECT | Labour | SWR10882 | 1302 | EA | 55986
25 | 2 | Room fire extinguisher (2 ltrs capacity) for control room | ELECT | Supply | SMR40089 | 4620 | EA | 9240
26 | 6 | Supply of HBG metal - Supply & spreading of 20mm machine crushed metal (HBG) including cost of conveneyance of all materials, labour charges etc complete for finished item of work and directed by the engineer incharge | ELECT | Labour | SWR10860 | 2113 | M3 | 12678
27 | 3 | Painting of poles - Painting of operating rods of 33kV, 11kV AB switches with post office red colour (including cost of paint) in existing Substation. | ELECT | Labour | SWR11769 | 144.84 | EA | 434.52
28 | 4 | Supply of earthing pipe with materials - Supply of GI wire No 8 | ELECT | Supply | SMR11486 | 105 | KG | 420
29 | 2 | Making of coil earthing pole with 8mm GI wireNut&Bolts for AB Switch. | ELECT | Labour | SWR12331 | 146.63 | EA | 293.26
30 | 25 | Supply of earthing pipe with materials - Supply of GI Bolts & Nuts etc | ELECT | Supply | SMR11488 | 117.5 | KG | 2937.5
31 | 5 | Providing of earthing with various types of earth electrodes. - Excavation of earth pit, supply of cast iron pipe with flange on one end (as per ISS7181/86) of nominal dia 125mm and 2.75 meters long in side the pit including supply and fixing RCC collars 0.75 meter dia (OD), 50mm thick and 0.60meters long complete as per APTRANSCO standards | ELECT | Labour | SWR10924 | 9804 | EA | 49020
32 | 4 | S-33KV TC Structure as per DATA-II | ELECT | Labour | SMR40102 | 50703 | EA | 202812
33 | 10 | S-33KV BD Boom as per DATA-IV | ELECT | Supply | SMR40104 | 18244 | EA | 182440
34 | 4 | Erect-33KV TC Structure as per DATA-II | ELECT | Labour | SWR11010 | 17393.04 | EA | 69572.16
35 | 1 | Supply of Materials - Supply and erection of 33KV 2000A AB Switch with Solid core insulator rotating type motor operated | ELECT | Labour | SWR25249 | 135000 | EA | 135000
36 | 78 | Fabrication and connecting to risers from earth mat to structures, equipment, marshalling boxes, electrical panels, PLCC panels, fencing posts etc. - M.S./ G.I. Flat 75x8mm / 75 x 12 mm | ELECT | Labour | SWR10918 | 50 | RMT | 3900
37 | 36 | Laying of earth mat including excavation of trenches of depth 600mm, welding, connecting to equipment and connecting lightning shield to earth mat and earthing of fence posts, drilling and connecting earth rods including connecting cast iron pipes with the following sizes of MS Flats /GI Flats. including fabrication. - 100x16mm M.S./G.I earth flat | ELECT | Labour | SWR22054 | 65 | RMT | 2340
38 | 3 | Supply of various Clamps - Supply of clamps as per IS 5561- 1970 , 12mm thickness with Alluminum and Alluminum alloy conforming to A6 of IS 617 1994 & hot dip galvanised with Nuts & Bolts including spring washers conforming to IS 2633-1964, IS 1363-1967, IS1367- 1961) - Supply of Alluminum LA clamps conforming to A6 of IS 617, with hot dip galvanised bolts and nuts suitable for single zebra / Panther | ELECT | Supply | SMR40027 | 357 | EA | 1071
39 | 1 | Marshalling Box - Supply of MS Powder coated CT Marshalling Box | ELECT | Supply | SMR40047 | 3675 | EA | 3675
40 | 0.45 | Galvanization of Main and Auxiliary structures using raw steel such as M.S.Angles, Plates, Channels, R.S.Joists excluding cost of zinc and transport charges to substation site.(Cost of zinc should be followed as per IEEMA rates).The average quantity of Zinc required for all structures is 60 Kgs./MT, including erection. | ELECT | Labour | SWR10870 | 16000 | TO | 7200
41 | 12 | Painting of poles - Painting of feeder name on support including cost of paint | ELECT | Labour | SWR12101 | 53 | EA | 636
42 | 1 | Marshalling Box - Erection of Marshalling boxes | ELECT | Labour | SWR10940 | 374.85 | EA | 374.85
43 | 3 | Dismantling of Equipment - Dismantling of 33KV CT/PT | ELECT | Labour | SWR20570 | 190 | EA | 570
44 | 3 | CT/ PT Sets - Erection of 33KV neutral CTs | ELECT | Labour | SWR12126 | 585 | EA | 1755
45 | 1 | Dismantling of Equipment - Dismantling of 33KV Line AB switch. | ELECT | Labour | SWR12176 | 1281.38 | EA | 1281.38
46 | 1 | Erection of AB Switch and aligment complete - Running of 11KV jumper from Line, AB switch, HG Fuse set to DTR for 3-Phases | ELECT | Labour | SWR12490 | 420.75 | SET | 420.75
47 | 3 | TOWERS - S-33KV TD Structure as per DATA-I | ELECT | Supply | SMR40101 | 20945 | EA | 62835
48 | 3 | Erection of 33KV TD Structure as per DATA-I | ELECT | Labour | SWR11009 | 14839.78 | EA | 44519.34
49 | 1 | Transport of conductor drums, cable drums, fragile material such as kiosks, VCBs, control panels, Battery Chargers with Batteries, RMU, current transformers, boosters, lightning arrestors, insulators, transformers, meters (which are less in weight and occupy more space) (excluding of loading unloading) - Above 30 Km and upto 50 Km with Lorry for each trip | ELECT | Labour | SWR11863 | 4372.74 | EA | 4372.74
50 | 0.8 | Transport of iron materials such as R.S. Joists, Rail Poles, fabricated supports, steel, iron, flat, M.S. Channels etc., by lorries. (excluding of loading & unloading ) - Above 30 KM and upto 50 KM | ELECT | Labour | SWR10134 | 587.53 | TO | 470.024
51 | 6 | Filling with stone dust in basement with 150mm thick layers incldg cost & conveyance all materials watering,consolidation etc complete for finished item of work. | ELECT | Labour | SWR33054 | 1062 | M3 | 6372
52 | 25 | Earth work excavation in all type of ordinary soils red earth, Hard gravelly soils, earth mixed with sand and sandy soils etc., in all conditions such as slushy and dry with initial leads and lifts for foundations. Ordinary Soil | ELECT | Labour | SWR33015 | 486 | M3 | 12150
53 | 4.9 | Earth work excavation in all type of ordinary soils red earth, Hard gravelly soils, earth mixed with sand and sandy soils etc., in all conditions such as slushy and dry with initial leads and lifts for foundations. Ordinary Soil | ELECT | Labour | SWR33015 | 486 | M3 | 2381.4
54 | 0.31 | Providing and laying of plain cement concrete 1:4:8 for levelling course using 40mm size HBG metal including cost and conveyance of all materials,labour ,curing ,seignorage charges, hire charges for mashanary, at all levels, ramming in all layers, and removal of form work after completion of work,all incidental charges etc.,complete for finished item of work as directed by the Engineer- in - charge. | ELECT | Labour | SWR33028 | 4706 | M3 | 1458.86
55 | 0.56 | RCC M - 20 Nominal mix (Cement:fine aggregate: coarse aggregate) corresponding to Table 9 of IS 456 using 20mm size graded machine crushed hard granite metal (coarse aggregae) from approved quarry including cost and conveyance of all materials like cement, fine agregate (sand) coarse aggregate, water etc., to site and including all operational, incidental and labour charges such as machine mixing, laying concrete, curing etc., complete but excluding cost of steel and its fabrication charges for finished item of work - FootingRCC Footing: M20Gr, Steel Centering | ELECT | Labour | SWR33098 | 9445 | M3 | 5289.2
56 | 2.03 | RCC M - 20 Nominal mix (Cement:fine aggregate: coarse aggregate) corresponding to Table 9 of IS 456 using 20mm size graded machine crushed hard granite metal (coarse aggregae) from approved quarry including cost and conveyance of all materials like cement, fine agregate (sand) coarse aggregate, water etc., to site and including all operational, incidental and labour charges such as machine mixing, laying concrete, curing etc., complete but excluding cost of steel and its fabrication charges for finished item of work - Column Ground floorRCC Column GF: M20Gr, Steel Centering | ELECT | Labour | SWR33100 | 12828 | M3 | 26040.84
57 | 0.1 | Providing High Yield Strength Deformed (HYSD)/ Thermo Mechanically Treated (TMT) / Mild steel (MS) steel bars (Fe 415/ Fe 500 grade as per IS 1786-1979) of different diameters for RCC works , including labour charges for straightening, cutting, bending to required sizes and shapes, placing in position with cover blocks of approved materials and size and tying and lap-splicing with binding wire of 18 SWG, forming grills for reinforcement work as per approved designs and drawings, including cost and conveyance of steel bars, including all wastages such as overlaps, couplings, chairs, spacer bars including cost and conveyance of binding wire, cover blocks and all incidental, operational, labour charges such as cutting, bending, placing in position, tying excluding taxes on all materials etc., complete for finished item of work in all floors.( APSS No.126)Reinforcement Steel Fe 415/500 | ELECT | Labour | SWR33144 | 84560 | TON | 8456
58 | 50 | S&F of Structural steel of Angles,Channels,Beams etc including fabrication & erection, all incidental, operational, labour charges such as cutting, bending, placing in position, excluding taxes complete for finished item of work.S&F Structural Steel Angles etc. | ELECT | Labour | SWR33145 | 119 | KG | 5950
59 | 1.33 | Seigniorage Charges - Sand | ELECT | Labour | SWR34470 | 40 | M3 | 53.2
60 | 2.67 | Seigniorage Charges - Metal | ELECT | Labour | SWR34471 | 97.5 | M3 | 260.325
61 | 3 | S&F-15mm Bib Tap 300gm Qtr turn | ELECT | Labour | SWR34330 | 684 | EA | 2052
62 | 20 | Supply and Fixing of Ashirvad/ Ajay/ Astral Flowguard or equivalent CPVC Pipes and Fittings to meet the requirement of ASTM-D 2846 and are produced in CTS (Copper Tube Sizes 1/2" ton 2" Ashirvad Flowgurard SDR 11 and SDR 13.5 pipes are made from idential CPVC compounds having the same physical Properties for Hot and Cold Water (IS 15778:2007) b)22.20mm OD Pipe - SDR 11S&F 22.20mm OD CPVC Pipe-SDR 11 | ELECT | Labour | SWR34362 | 313 | M | 6260
63 | 1 | Erection of AB Switch and aligment complete - Erection of 33 KV AB Switch including alignment and earthing. | ELECT | Labour | SWR10392 | 4500 | EA | 4500
64 | 4 | Yard lightning - Supply of stepped tubular poles single way made of steel of length 9mtrs with tensile strength of 42kgf/mm2 at a steps of 4.5 mtrs with outer dia 114.3 mm,2.1 mtrs with outer dia 88.9 mm, 2.1 mtrs with outer dia 76.1 mm, normal Crippling load of 141 kgf, normal Breaking load of 198 kgf ,working Crippling load of 70 kgf, working Breaking load of 79 kgf as per IS 2713. | ELECT | Supply | SMR40051 | 13913 | EA | 55652
65 | 4 | Supply of LED fixture set of (LUMINAIRE MAKE: PHILIPS /OSRAM/GE/VENTURE /CROMPTON/BAJAJ/VIN/WIPRO/JAGUAR/KESELEC/HAVELLS/HPL/SURYA/SYSKA. LED MAKE: PHILIPS LUMILEDS/CREE/NICHIA/OSRAM/SUMSANG/LG LEDs) make with minimum 120 Lm/W Lumens Output, 105 V to 295 V Voltage range, more than 0.94 Power factor, Pressure Die cast Alluminium housing, Powder coated/ anodized finishing, toughed glass lamp cover, IP65 ingress protection, less than 25% THD, minimum 70% electronic efficiency, minimum 140 degrees along the road & 80 degrees across the road beam angle, 4500 to 6500K Color temperature, very low mercury 6.4mg max, Life more than 50,000 burning hours, maximum 20% depreciation during life, Fully cut off control of distribution, Electronic Ballast driver type, minimum 10KV Surge withstand capacity, Poly carbonate reflector/ Poly Carbonate Lens secondary optics, suitable for fixing to existing poles in the - Erection of tubular poles | ELECT | Labour | SWR10955 | 1379 | EA | 5516
66 | 3.51 | Excavation of pits in hard rock not requiring blasting. (In hard murram / rock boulders) - 9.1 Mtrs PSCC Poles 0.76 M x 0.76M x 1.83M (2.6" x 2.6" x 6.0") | ELECT | Labour | SWR11039 | 928 | EA | 3257.28
67 | 3.51 | Mass concreting of supports erected with CC (1:4:8) using 40 mm, HB G metal including the cost of metal, sand, Cement and curing etc. - Including the cost of cement | ELECT | Labour | SWR10356 | 6579 | M3 | 23092.29
68 | 0.454 | Extention of 33KV Bay at 132/33KV Sub-station - GI Flat 100X16 | ELECT | Supply | SMR24915 | 63235 | TO | 28708.69
Sub Total: | [7 empty] | 1281350.369
18% Service tax on labour: | [7 empty] | 230643.0664
Total Rs. | [7 empty] | 1511993.4354